## Readme
This is the main parameter file read in by the model. It contains everything needed to run the model, including:
1) 'Setup' sheet: File paths for input data files (e.g. met data, observations) and saving and plotting options. It's very important that the entries in the 'Value' column follow the formats or options specified in the 'Format for value cell' column.
2) 'LU' sheet: Parameters that vary by land use. Four land use classes are specified:
  A: For hydrology and soil P parameters, this is agricultural land (e.g. arable plus improved grassland), or any other high P land use class.
  For sediment parameters, this becomes instead arable land, or any other high P land use class with high erodibility.
  IG: improved grassland, or other high P land use that has lower erodibility than arable land
  S: Semi-natural or other low phosphorus land use class
  NC: Newly-converted land use (agricultural or semi-natural; type is specified in the 'Constant' sheet)
3) 'SC_reach' sheet: Parameters that vary by sub-catchment or by reach. Add in one column of parameters for every sub-catchment and reach, with an integer header giving the sub-catchment and reach number (e.g. 1, 2, 3...)
4) 'Constant' sheet: Parameters that are constant over land use classes, sub-catchments and reaches.
5) 'Preprocessing' sheet: This provides some simple aides to help parameterise the model. It is not read in to the model.

## Setup
Param | Description | Value | Format for value cell
metdata_fpath | File path to input meteorological data file | C:\Data\SimplyP_Local\Applications\Morsa\met_obs_PT_dateOffset.csv | Text
Qobsdata_fpath | File path to discharge observations, if desired (otherwise leaave blank) |  | Text | C:\Data\SimplyP_Local\Applications\Morsa\3-22-0_D6am_Hogfoss_Scaled_to_Kure.xlsx
chemObsData_fpath | File path to chemistry observations, if desired (otherwise leave blank) | C:\Data\SimplyP_Local\Applications\Morsa\003-59191_chem_obs.xlsx | Text | C:\Data\SimplyP_Local\Applications\Morsa\003-59191_chem_obs.xlsx
output_fpath | File path to folder for model output to be written to (graphs and csvs) | C:\Data\SimplyP_Local\Temp\Output | Text
run_mode | One of 'cal', 'other'. Determines: - whether Kf is calculated (calibration period) or read in - whether observations are plotted (cal & val only) | cal | Text: cal, val or scenario (case sensitive)
inc_snowmelt | Include the snow accumulation and melt sub-module? | y | Text: y or n (case sensitive)
st_dt | Simulation start date. If calculating PET, must be near 1st January of given year | 1985-01-01 | Text; format 'yyyy-mm-dd'
end_dt | Simulation end date. Format 'yyyy-mm-dd'. If calculating PET, must be near 31st December of given year | 1985-12-31 | Text; format 'yyyy-mm-dd'
n_SC | Total number of sub-catchments. Controls how many colums are read in sheet 'SC_reach' | 3 | Integer, e.g. 1
Dynamic_EPC0 | Should the soil water TDP concentration vary with time? If so, calculate a dynamic soil water EPC0 (the equilibrium P concentration of zero sorption), so that it varies with labile P content. If not, soil water TDP concentration and labile soil P mass are constant over time. N.B. setting this to dynamic substantially slows down the model run times, but is needed to simulate longer-term effects of changing soil P inputs | n | Text: y or n (case sensitive)
Dynamic_erodibility | Calculate within-year variability in soil erodibility due to crop management practices? | n | Text: y or n (case sensitive)
Dynamic_effluent_inputs | NOT YET IMPLEMENTED | NOT YET IMPLEMENTED
Dynamic_terrestrialP_inputs | NOT YET IMPLEMENTED | NOT YET IMPLEMENTED
save_output_csvs | Output csvs of model results? | y | Text: y or n (case sensitive)
save_stats_csv | Output a csv of model performance statistics? | n | Text: y or n (case sensitive)
plot_snow | Save a plot of results from the snow accumulation & melt module? Only relevant if inc_snowmelt is set to 'y' | n | Text: y or n (case sensitive)
plot_TC | Save a plot of simulated output from the terrestrial compartment? | n | Text: y or n (case sensitive)
plot_R | Save a plot of simulated output from the stream reaches? | y | Text: y or n (case sensitive)
output_figtype | File type for output figures to be saved as | png | Choose from: eps, jpg, pdf, pgf, png, ps, raw, rgba, svg, tif
output_fig_dpi | Resolution required for figures, in dpi | 300 | Integer, e.g. 150, 300, 600
plot_reaches | Reaches to plot reach output for | all | Either list desired reaches (e.g. 1,2,10), or enter the word 'all' (case sensitive, no quotation marks)
R_vars_to_plot | List of instream variables to plot | Q, TDP | Choose from: SS, TDP, PP, TP, Q, SRP
plot_obs_style | How should the instream chemistry observations be plotted, as a line or as points? Discharge plotted as a line | point | Choose from: line, point (case sensitive)
colour_option | Plot reach timeseries in black & white or colour? | colour | Choose from: b&w, colour
logy_list | For reach plots, provide a list of variables for which y-axis is log-transformed | SS | Choose from: SS, TDP, PP, TP, Q, SRP

## Reach_structure
Reach | List of reach(es) directly upstream | Include in a final flux calculation?
1
2
3
d
Examples:

## LU
Type | Param | Units | Description | A | S | IG | NC | Notes
Hydrology | T_s | days | Soil water time constant | 1 | 1 |  |  | Only for A and S
Soil P | SoilPconc | mg/kg | Initial total soil P content. If you only have soil test P data, calculate this using your assumed ratio for the relationship between total and labile soil P masses | 1200 | 870 |  |  | Only for A and S
Soil P | P_netInput | kg/ha/yr | Net annual P input to the soil (may be negative if have more uptake than input) | 10 | 0 |  | -5 | Semi-natural fixed at 0. Newly-converted value could be negative if have net uptake and removal.
Soil P | EPC0_init_mgl | mg/l | Initial soil water EPC0 | 0.3 | 0 |  |  | Semi-natural fixed
Sediment | C_cover | none | Combined vegetation cover and soil erodibility factor. The vegetation cover factor describes the ratio between long-term erosion under the land class, compared to under bare soil of the same soil type, slope, etc. This factor can also include differences in inherent soil erodibility between different land use classes (e.g. due to texture and organic matter content) | 0.5 | 0.021 | 0.09 |  | NC parameter value is assigned within the model according to the type of newly-converted land Values can be sourced from (R)USLE literature. Differences in inherent soil erodibility are generally termed the K factor in USLE-related literature.
Sediment | C_measures | none | Reduction in load of sediment delivered to the stream (proportion; 0-1) due to management measures, e.g. buffer strips, filter fences, conservation tillage practices, etc.). E.g. 10% reduction in load due to measures would be 0.1 | 0 | 0 | 0 |  | NC parameter value is assigned within the model according to the type of newly-converted land

## SC_reach
Type | Param | Units | Description | 1 | 2 | 3
General | A_catch | km2 | Catchment area | 100 | 100 | 100 |  | 304.65
General | f_Ar | none | Proportion of arable land, excluding any newly-converted from SN (value in range 0-1) | 1 | 1 | 1 |  | 0.22
General | f_IG | none | Proportion of improved grassland, excluding any newly-converted from SN (value in range 0-1) | 0 | 0 | 0 |  | 0
General | f_S | none | Proportion of semi-natural and other low soil-P land, excluding any newly-converted from agricultural (value in range 0-1) | 0 | 0 | 0 |  | 0.78
General | f_NC_Ar | none | Proportion of newly-converted arable land (from SN). If f_NC_S>0, this must be 0 | 0 | 0 | 0 |  | 0
General | f_NC_IG | none | Proportion of newly-converted IG (from SN). If f_NC_S>0, this must be 0 | 0 | 0 | 0 |  | 0
General | f_NC_S | none | Proportion of newly-converted SN (from agricultural). If have newly-converted IG or Ar, this must be 0 | 0 | 0 | 0 |  | 0
General | f_spr | none | Proportion spring-sown crops make to total arable land area (assume rest is autumn-sown) (value in range 0-1) | 0.65 | 0.65 | 0.65 |  | 0.65
General | S_Ar | degrees | Mean slope of arable land in the sub-catchment | 4 | 4 | 4 |  | 4
General | S_IG | degrees | Mean slope of improved grassland in the sub-catchment | 4 | 4 | 4 |  | 4
General | S_SN | degrees | Mean slope of semi-natural land in the sub-catchment | 10 | 10 | 10 |  | 10
General | L_reach | m | Reach length | 35000 | 35000 | 3500 |  | 35000
Sediment | S_reach | degrees | Reach slope (ideally length-weighted) | 0.5 | 0.5 | 0.5 |  | 0.5
Dissolved P | TDPeff | kg/day | Reach effluent TDP inputs | 0 | 0 | 0 | Should be 3.593 | 0
eff was 2

## Constant
Type | Param | Units | Description | Value | Notes
Snow | D_snow_0 | mm | Initial snow depth in the catchment | 50 | Measured: 220
Snow | f_DDSM | mm/(degree-day deg C) | Degree-day factor for snow melt | 2.74 | Tarland: 2.74
Hydrology | latitude | degrees | Average latitude of the catchment (used in Thornthwaite PET calculation) | 59.5967
Hydrology | f_quick | none | Proportion of precipitation that contributes to quick flow | 0.02 | Tarland: 0.02
Hydrology | alpha | none | PET reduction factor | 1 | Set to 1 unless PET thought to be systematically under or over-estimated by Thornthwaite in the study area. If necessary, area-weight over the different land cover classes present
Hydrology | fc | mm | Soil field capacity. Must be greater than 0 | 200 | Area-weighted over different land use classes and soils present in the catchment
Hydrology | beta | none | Baseflow index | 0.6
Hydrology | T_g | days | Groundwater time constant | 20
Hydrology | Qg_min | mm/d | Minimum groundwater flow | 0.2
Hydrology | a_Q | 1/m3 | Gradient of stream velocity-discharge relationship | 0.5
Hydrology | b_Q | none | Exponent of stream velocity-discharge relationship | 0.42 | Keep constant unless strong reasons to do otherwise
Hydrology | Qr0_init | m3/s | Initial in-stream flow for one sub-catchment | 0.4 | A value >0 is required for one sub-catchment
Hydrology | SC_Qr0 | none | Which sub-catchment is initial flow provided for? Used to area-scale Qr0_init | 1 | A setup parameter, but included here as it accompanies Qr0_init
Soil P | Msoil_m2 | kg/m2 | Soil mass per m2 on agricultural land | 95 | Calibrated to give appropriate long-term response. Only needed if simulating dynamic soil water TDP and labile soil P
Soil P | Kf | mm/kg soil | Phosphorus sorption coefficient (gradient of linear relationship between labile P and TDP concentration) | 0.00011315 | A value only needs to be supplied when the model is run in validation mode. In calibration mode, it is calculated within the model and output as Kf (see the print statement after running the model)
Dissolved P | TDPg | mg/l | Groundwater TDP concentration | 0 | Tarland: 0.020
Dissolved P | f_TDP | none | Factor to multiply TDP by to estimate instream SRP concentration | 0.7 | Derive from empirical data
Particulate P | E_PP | none | Particulate P enrichment factor | 1.5 | P content of eroded material compared to P content of bulk soils
Sediment | E_M | kg/mm | Reach sediment input scaling factor | 11000 | Tarland: was 1500
Sediment | k_M | none | Instream entrainment non-linear coefficient | 2 | Tarland: was 2
Sediment | d_maxE_spr | None | Day of the year when soil erodibility is at its maximum for spring-sown crops | 60 | Only required if Dynamic_erodibility is set to 'y' in Setup parameters. e.g. 1st of March. Conversion from Calendar day to Julian day, see e.g. http://landweb.nascom.nasa.gov/browse/calendar.html
Sediment | d_maxE_aut | None | Day of the year when soil erodibility is at its maximum for autumn-sown crops | 304 | Only required if Dynamic_erodibility is set to 'y' in Setup parameters.

## Preprocessing
This sheet provides some simple aides to parameterising the model. It is not read in to the model
Template for calculating daily sewage fluxes to the stream (kg P/day as PP or TDP), from known effluent discharge and P concentration
If have TDP data:
Q_m3/s | TDP_mg/l | TDP_kg/day
7.5e-05 | 6.2 | 0.040176
If have TP data:
Q_m3/s | TP_mg/l | fraction as TDP | TP_kg/day | TDP_kg/day
0.01 | 3 | 0.9 | 2.592 | 2.3328
Areal soil mass calculation (kg/m2), Msoil_m2
Property | Default | Min | Max | Units | Notes
Soil bulk density (see below) | 1000 | 100 | 2650 | kg/m3 | Bulk density varies according to soil texture and organic matter content. Pick the value most representative for soils in the catchment (area-weighted if necessary)
Soil depth | 10 | 5 | 30 | cm | This is important in determining the initial mass of soil P. This is really important in controlling the long term response of the soil to change. It should be calibrated to give an appropriate response time.
Soil mass/m2 | 100 | 5 | 795 | kg/m2
Typical bulk densities. From Schueler (2000)
Soil type | Surface bulk density (g/cm3) | Bulk density(kg/m3)
Peat | 0.1 | 100
Compost | 1 | 1000
Sandy soil | 1.2 | 1200
Silty sand | 1.4 | 1400
Silty sand | 1.35 | 1350
Silt loams | 1.35 | 1350
Organic silts/clays | 1.1 | 1100
Glacial till | 1.8 | 1800
Urban lawns | 1.7 | 1700
Rights of way and building areas (85% compaction) | 1.65 | 1650
Quartzite (rock) | 2.65 | 2650