## Setup
Param | Description | Value | Format
metdata_fpath | File path to input meteorological data file | M:\Working\NewModel\ModelInputs\Tar_AvMetData_1981-2010.csv | Text
Qobsdata_fpath | File path to discharge observations | M:\Working\NewModel\ModelInputs\obs_csvs\Coull_9amDailyMeanQ_oldRating.xlsx | Text
chemObsData_fpath | File path to chemistry observations | M:\Working\NewModel\ModelInputs\obs_csvs\WholePeriod\TarChem_R4_SS-P.xlsx | Text
output_fpath | File path to folder for model output to be written to (graphs and csvs) | M:\Working\NewModel\ModelOutputs\Figs | Text
run_mode | One of 'cal', 'other'. Determines whether the soil sorption coefficient, Kf, is calculated (calibration period) or read in as a parameter | cal | Text: cal or other (case sensitive)
inc_snowmelt | Include the snow accumulation and melt sub-module? | y | Text: y or n (case sensitive)
st_dt | Simulation start date | 2004-01-01 | Text; format 'yyyy-mm-dd'
end_dt | Simulation end date. Format 'yyyy-mm-dd' | 2005-12-31 | Text; format 'yyyy-mm-dd'
n_SC | Number of sub-catchments | 1 | Integer, e.g. 1
Dynamic_EPC0 | Calculate a dynamic soil water EPC0 (the equilibrium P concentration of zero sorption), so that it varies with labile P content, or keep constant? | n | Text: y or n (case sensitive)
Dynamic_erodibility | Calculate within-year variability in soil erodibility due to crop management practices? | n | Text: y or n (case sensitive)
Dynamic_effluent_inputs |  | Not yet implemented
Dynamic_terrestrialP_inputs |  | Not yet implemented
save_output_csvs | Output csvs of model results? | n | Text: y or n (case sensitive)
save_stats_csv | Output a csv of model performance statistics? | n | Text: y or n (case sensitive)
plot_snow | If snow module included, plot results? | n | Text: y or n (case sensitive)
plot_TC | Save a plot of simulated output from the terrestrial compartment? | n | Text: y or n (case sensitive)
plot_R | Save a plot of simulated output from the stream reaches? | y | Text: y or n (case sensitive)
output_figtype | File type for output figures to be saved as | png | Choose from: eps, jpg, pdf, pgf, png, ps, raw, rgba, svg, tif
output_fig_dpi | Resolution required for figures, in dpi | 300 | Integer, e.g. 150, 300, 600
plot_reaches | List of reaches to plot reach output for | all | Either list desired reaches (e.g. 1,2,10), or enter the word 'all' (case sensitive)
R_vars_to_plot | List of instream variables to plot | Q | Choose from: SS, TDP, PP, TP, Q
plot_obs_style | How should the instream chemistry observations be plotted, as a line or as points? Discharge plotted as a line | line | Choose from: line, point (case sensitive)
colour_option | Plot reach timeseries in black & white or colour? | colour | Choose from: b&w, colour
logy_list | For reach plots, provide a list of variables for which y-axis is log-transformed | SS, PP, TP | Choose from: SS, TDP, PP, TP, Q

## LU
Type | Param | Units | Description | A | S | IG | NC | Notes
Hydrology | T_s | days | Soil water time constant | 2 | 7
Dissolved P | SoilPconc | mg/kg | Initial total soil P content. If you only have 'labile P' data, calculate this using your assumed ratio for the connection between total and labile soil P masses ('k_labile' in 'constant' parameters) | 1100 | 900
Dissolved P | P_netInput | kg/ha/yr | Net annual P input to the soil (may be negative if have more uptake than input) | 10 | 0 |  | -3 | Semi-natural fixed at 0. Newly-converted value could be negative if have net uptake.
Dissolved P | EPC0_init_mgl | mg/l | Initial soil water EPC0, in mg/l | 0.12 | 0 |  |  | Semi-natural fixed
Sediment | C_cover | none | Vegetation cover factor, describing ratio between long-term erosion under the land use class, compared to under bare soil of the same soil type, slope, etc. Sourced from (R)USLE literature. | 0.2 | 0.021 | 0.09
Sediment | Sed_measures | none | Reduction in load of sediment delivered to the stream (proportion; 0-1) due to management measures, e.g. buffer strips, filter fences, conservation tillage practices, etc.) | 0 | 0 | 0

## SC_reach
Type | Param | Units | Description | 1
General | A_catch | km2 | Catchment area | 51.7
General | f_Ar | none | Proportion of arable land, excluding any newly-converted from SN | 0.2
General | f_IG | none | Proportion of improved grassland, excluding any newly-converted from SN | 0.3
General | f_S | none | Proportion of semi-natural and other low soil-P land, excluding any newly-converted from agricultural | 0.5
General | f_NC_Ar | none | Proportion of newly-converted arable land (from SN). If f_NC_S>0, this must be 0 | 0
General | f_NC_IG | none | Proportion of newly-converted IG (from SN). If f_NC_S>0, this must be 0 | 0
General | f_NC_S | none | Proportion of newly-converted SN (from agricultural). If have newly-converted IG or Ar, this must be 0 | 0
General | f_spr | none | Proportion spring-sown crops make to total arable land area (assume rest is autumn-sown) | 0.65
General | S_Ar | degrees | Mean slope of arable land in the sub-catchment | 4
General | S_IG | degrees | Mean slope of improved grassland in the sub-catchment | 4
General | S_SN | degrees | Mean slope of semi-natural land in the sub-catchment | 10
General | L_reach | m | Reach length | 5000
Sediment | K_erosion | T/ha | Inherent soil erodibility, averaged for soils over the sub-catchment. Derived e.g. from http://esdac.jrc.ec.europa.eu/themes/soil-erodibility-europe | 0.024
Sediment | S_reach | degrees | Reach slope (ideally length-weighted) | 0.8
Dissolved P | TDPeff | kg/day | Reach effluent TDP inputs | 0.26

## Constant
Type | Param | Units | Description | Value | Notes
Snow | D_snow_0 | mm | Initial snow depth in the catchment | 0
Snow | f_DDSM | mm/(degree-day deg C) | Degree-day factor for snow melt | 2.74
Hydrology | f_quick | none | Proportion of precipitation that contributes to quick flow | 0.015
Hydrology | alpha | none | PET reduction factor | 0.95
Hydrology | fc | mm | Soil field capacity | 290
Hydrology | beta | none | Baseflow index | 0.6
Hydrology | T_g | days | Groundwater time constant | 65
Hydrology | Qg_min | mm/d | Minimum groundwater flow | 0.4
Hydrology | a_Q | 1/m3 | Gradient of stream velocity-discharge relationship | 0.5
Hydrology | b_Q | none | Exponent of stream velocity-discharge relationship | 0.5
Hydrology | Qg0_init | mm/d | Initial groundwater flow | 1
Hydrology | Qr0_init | m3/s | Initial in-stream flow | 1
Dissolved P | Msoil_m2 | kg/m2 | Soil mass per m2 | 200
Dissolved P | Kf | mm/kg soil | Phosphorus sorption coefficient (gradient of linear relationship between labile P and TDP concentration) | 3.2237e-05 | A value only needs to be supplied when the model is run in validation mode. In calibration mode, it is calculated within the model and output as Kf
Dissolved P | TDPg | mg/l | Groundwater TDP concentration | 0.015
Particulate P | E_PP | none | Particulate P enrichment factor | 2
Sediment | E_land | m s2/kg | Scaling factor for soil yield to the stream | 30 | Incorporates connectivity. May therefore need to change per sub-catchment
Sediment | k_Eland | none | Terrestrial sediment delivery non-linear coefficient | 1.2
Sediment | d_maxE_spr | None | Day of the year when soil erodibility is at its maximum for spring-sown crops | 60 | Only required if Dynamic_erodibility is set to 'y' in Setup parameters. e.g. 1st of March. Conversion from Calendar day to Julian day, see e.g. http://landweb.nascom.nasa.gov/browse/calendar.html
Sediment | d_maxE_aut | None | Day of the year when soil erodibility is at its maximum for autumn-sown crops | 304 | Only required if Dynamic_erodibility is set to 'y' in Setup parameters.
Sediment | E_Q | kg/mm | Instream entrainment factor | 250
Sediment | k_EQ | none | Instream entrainment non-linear coefficient | 1.7

## Param_pre-processing
This sheet provides some simple aides to parameterising the model. It is not read in to the model
Template for calculating daily sewage fluxes to the stream (kg P/day as PP or TDP), from known effluent discharge and P concentration
If have TDP data:
Q_m3/s | TDP_mg/l | TDP_kg/day
0.001 | 3 | 0.2592
If have TP data:
Q_m3/s | TP_mg/l | fraction as TDP | TP_kg/day | TDP_kg/day
0.01 | 3 | 0.9 | 2.592 | 2.3328
Areal soil mass calculation (kg/m2), Msoil_m2
Soil bulk density | 1000 | kg/m3
Soil depth | 20 | cm
Soil mass/m2 | 200 | kg/m2
File paths for work desktop:
M:\Working\NewModel\ModelInputs\Tar_AvMetData_1981-2010.csv
M:\Working\NewModel\ModelInputs\obs_csvs\Coull_9amDailyMeanQ_oldRating.xlsx
M:\Working\NewModel\ModelInputs\obs_csvs\WholePeriod\TarChem_R4_SS-P.xlsx
File paths for work laptop:
C:\Users\lj40184\Documents\GitHub\enviro_mod_notes\notebooks\ModelInputs\Tar_AvMetData_1981-2010.csv
C:\Users\lj40184\Documents\GitHub\enviro_mod_notes\notebooks\ModelInputs\obs_csvs\Coull_9amDailyMeanQ_oldRating.xlsx
C:\Users\lj40184\Documents\GitHub\enviro_mod_notes\notebooks\ModelInputs\obs_csvs\WholePeriod\TarChem_R4_SS-P.xlsx