## LU
Type | Param | Units | Description | A | S | IG | NC | Notes
Hydrology | T_s | days | Soil water time constant | 2 | 7
Dissolved P | SoilPconc | mg/kg | Initial total soil P content | 1100 | 900
Dissolved P | P_netInput | kg/ha/yr | Net annual P input to the soil (may be negative if have more uptake than input) | 10 | 0 |  | -3 | Semi-natural fixed at 0. Newly-converted value could be negative if have net uptake.
Dissolved P | EPC0_init_mgl | mg/l | Initial soil water EPC0, in mg/l | 0.12 | 0 |  |  | Semi-natural fixed
Sediment | E_land | m s2/kg | Scaling factor for soil yield to the stream | 10000 | 1000 | 3000
Sediment | d_E_start | None | Day of the year when high
Measures | E_connectivity | none | Factor (0-1) describing connectivity of eroded material to the water course |  |  |  |  | NOT YET IMPLEMENTED

## SC_reach
Type | Param | Units | Description | 1
General | A_catch | km2 | Catchment area | 51.7
General | f_Ar | none | Proportion of arable land, excluding any newly-converted from SN | 0.2
General | f_IG | none | Proportion of improved grassland, excluding any newly-converted from SN | 0.3
General | f_S | none | Proportion of semi-natural and other low soil-P land, excluding any newly-converted from agricultural | 0.5
General | f_NC_Ar | none | Proportion of newly-converted arable land (from SN). If f_NC_S>0, this must be 0 | 0
General | f_NC_IG | none | Proportion of newly-converted IG (from SN). If f_NC_S>0, this must be 0 | 0
General | f_NC_S | none | Proportion of newly-converted SN (from agricultural). If have newly-converted IG or Ar, this must be 0 | 0
General | S_Ar | degrees | Mean slope of arable land in the sub-catchment | 4 | Made up
General | S_IG | degrees | Mean slope of improved grassland in the sub-catchment | 4 | Made up
General | S_S | degrees | Mean slope of semi-natural land in the sub-catchment | 10 | Made up
General | L_reach | m | Reach length | 10000
Sediment | K_erosion | T/ha | Inherent soil erodibility, averaged for soils over the sub-catchment. Derived e.g. from http://esdac.jrc.ec.europa.eu/themes/soil-erodibility-europe | 0.02 | Made up
Sediment | S_reach | degrees | Reach slope (ideally length-weighted to some extent) | 0.8
Dissolved P | TDPeff | kg/day | Reach effluent TDP inputs | 0.26

## Constant
Type | Param | Units | Description | Value | Notes
Hydrology | f_IExcess | none | Proportion of precipitation that contributes to quick flow | 0.015
Hydrology | alpha | none | PET reduction factor | 0.95
Hydrology | fc | mm | Soil field capacity | 290
Hydrology | beta | none | Baseflow index | 0.6
Hydrology | T_g | days | Groundwater time constant | 60
Hydrology | Qg_min | mm/d | Minimum groundwater flow | 0.4
Hydrology | a_Q | 1/m3 | Gradient of stream velocity-discharge relationship | 0.5
Hydrology | b_Q | none | Exponent of stream velocity-discharge relationship | 0.5
Hydrology | Qg0_init | mm/d | Initial groundwater flow | 1
Hydrology | Qr0_init | m3/s | Initial in-stream flow | 1
Dissolved P | Msoil_m2 | kg/m2 | Soil mass per m2 | 200
Dissolved P | Kf | mm/kg soil | Phosphorus sorption coefficient | 3.2237e-05 | A value only needs to be supplied when the model is run in validation mode. In calibration mode, it is calculated within the model and output as Kf
Dissolved P | TDPg | mg/l | Groundwater TDP concentration | 0.015
Particulate P | E_PP | none | Particulate P enrichment factor | 2
Sediment | k_Eland | none | Terrestrial sediment delivery non-linear coefficient | 1.2
Sediment | E_Q | kg/mm | Instream entrainment factor | 300
Sediment | k_EQ | none | Instream entrainment non-linear coefficient | 1.7

## Param_pre-processing
Template for calculating daily sewage fluxes to the stream (kg P/day as PP or TDP), from known effluent discharge and P concentration
Q_m3/s | [TDP]_mg/l | PP/TP ratio | TDP_kg/day | PP_kg/day
0.001 | 3 | 0.1 | 0.2592 | 0.0288
Q_m3/s | [TP]_mg/l | fraction as TDP | TP_kg/day | PP_kg/day | TDP_kg/day
0.01 | 3 | 0.9 | 2.592 | 0.2592 | 2.3328
Areal soil mass calculation (kg/m2)
Soil bulk density | 1000 | kg/m3
Soil depth | 20 | cm
Soil mass/m2 | 200 | kg/m2
Test values:
Sub-catchment | Area (km2) | Old arable % | Old improved grassland % | Old semi-natural % | Newly converted arable | Newly converted IG | Newly-converted SN | f_Ar | f_IG | f_S | f_NC | f_NC_Ar | %s add to 100?
1 | 7.2 | 20 | 20 | 20 | 30 | 10 | 0 | 0.5 | 0.3 | 0.2 | 0.4 | 0.75 | ok
2 | 19.6 | 19.6 | 29.4 | 51
3 | 4.4 | 13.3 | 40.5 | 46.2
4 | 19.4 | 23 | 34.1 | 42.8
Whole catchment | 50.6 | 20.4126 | 30.8296 | 43.0277
Real values: | [7 empty] | NC_Ar | 0.15
[8 empty] | Old_Ar | 0.35
Sub-catchment | Area (km2) | Arable % | Improved grassland % | Semi-natural % |  |  |  | NC_IG | 0.2
1 | 7.2 | 24.2 | 32.8 | 43 |  |  |  | Old_IG | 0.1
2 | 19.6 | 19.6 | 29.4 | 51 |  |  |  | SN | 0.2
3 | 4.4 | 13.3 | 40.5 | 46.2
4 | 19.4 | 23 | 34.1 | 42.8
Whole catchment | 50.6 | 21.0103 | 32.651 | 46.3004

## OldParams
Sub-catchment:
Type | Param | Units | Description | SC1
General | f_Ar | none | Proportion of arable land | 0.2
General | f_IG | none | Proportion of improved grassland | 0.3
General | f_S | none | Proportion of semi-natural and other land | 0.5
General | f_NC | none | Proportion of agricultural or semi-natural land that's newly converted | 0.5
General | f_NC_Ar | none | Split of any newly-converted agricultural land between arable and improved grassland (as proportion that's arable) | 0.5
Constant:
Type | Param | Units | Description | Value | Notes
General | NC_type | none | Keyword to describe whether newly converted land is agricultural (A; from semi-natural), or semi-natural (S, from agricultural) | A | Could move this to SC parameters if there's reason to

## Sheet1
Textural Class | K Factor (tonnes/hectare)
Sand | 0.04
Loamy sand | 0.09
Coarse sandy loam | 0.16
Fine sand | 0.18
Loamy fine sand | 0.25
Sandy loam | 0.29
Heavy clay | 0.38
Fine sandy loam | 0.4
Sandy clay loam | 0.45
Clay | 0.49
Silty clay | 0.58
Clay loam | 0.67
Loam | 0.67
Silty clay loam | 0.72
Very fine sandy loam | 0.79
Silt loam | 0.85
Loamy very fine sand | 0.87
Very fine sand | 0.96